## Sheet1
Bailout Duration
Calculations based on Van der Waals Equation compared to results from Ideal Gas Law
Waiver: Whilst accuracy of the data has been checked by the designers, use of the programme requires the user to check the figures for accuracy.
If you change any figures in Boxes D6 to D11. You must recalculate the Goal Seek Function Again
Enter values in blue boxes: | [7 empty] | These figures are for illustarion purposes only
Percentage of Oxygen: |  |  | 20 | % |  |  | Decimal % | Gas | a | b |  | a of mix | b of mix
Percentage of Nitrogen: |  |  | 0 | % |  |  | 0.2 | O2 | 1.382 | 0.03186 |  | 0.1474 | 0.025318
Percentage of Helium: |  |  | 80 | % |  |  | 0 | N2 | 1.37 | 0.0387 |  | R = | 0.083144
Cylinder Floodable Volume: |  |  | 14 | Litres |  |  | 0.8 | He | 0.0346 | 0.0238 |  | n = | 134.564
Cylinder Pressure: |  |  | 280 | Bar | [5 empty] | (P +n2a/v2)(v-nb) - nRT = |  |  | -0.00011471
Water Temperature: |  |  | 5 | °C | [7 empty] | K = | 278
Depth in Metres |  |  | 29 | Metres
Breathing Rate Litres per Minute |  |  | 42.5 | l/min.
Note:
Cylinder Pressure in Bar |  |  | 280 | Bar |  |  |  |  | Ideal Gas Laws give a Free Gas Volume of the Cylinder as: |  |  |  | 3920 | Litres
Cylinder Volume in Litres |  |  | 14 | Litres |  |  |  |  | Van der Waals equation gives a FGV of the Cylinder as: |  |  |  | 3110.3164 | Litres
Ideal Gas Law Bailout Duration in Minutes |  |  |  | 22.476 | Minutes |  |  |  | Percentage of FGV compared to the Ideal Gas Laws |  |  |  | 79.3448 | %
Exact Duration of Gas in Minutes
Using Van der Waals Equation |  |  |  | 17.8336 | Minutes |  | ACTUAL DURATION (assuming breathing rate remains constant)
Van der Walls Equation Applied to Bailout Duration at various depths to 250 Metres at Pressures up to 300 Bar
| Cylinder Volume |  |  | 14 | [5 empty] | Breathing Rate Litre/min |  |  | 42.5
Usable Breathing Gas Expressed in Minutes
MSW | 5 | 10 | 15 | 20 | 25 | 30 | 35 | 40 | 45 | 50 | 55 | 60 | 65 | 70 | 75 | 80 | 85 | 90 | 95 | 100 | 105 | 110 | 115 | 120 | 125 | 130 | 135 | 140 | 145 | 150 | 155 | 160 | 165 | 170 | 175 | 180 | 185 | 190 | 195 | 200 | 205 | 210 | 215 | 220 | 225 | 230 | 235 | 240 | 245 | 250
BAR
300 | 50.2704 | 37.6374 | 30.0577 | 25.0045 | 21.3951 | 18.688 | 16.5825 | 14.8982 | 13.52 | 12.3716 | 11.3998 | 10.5669 | 9.845 | 9.2133 | 8.656 | 8.1606 | 7.7173 | 7.3184 | 6.9575 | 6.6293 | 6.3297 | 6.0551 | 5.8024 | 5.5692 | 5.3533 | 5.1527 | 4.9661 | 4.7918 | 4.6288 | 4.476 | 4.3324 | 4.1973 | 4.0699 | 3.9496 | 3.8358 | 3.728 | 3.6257 | 3.5285 | 3.4361 | 3.348 | 3.2641 | 3.184 | 3.1074 | 3.0342 | 2.9641 | 2.8969 | 2.8324 | 2.7705 | 2.7111 | 2.6539
290 | 48.5279 | 36.3306 | 29.0122 | 24.1333 | 20.6483 | 18.0346 | 16.0017 | 14.3754 | 13.0448 | 11.9359 | 10.9977 | 10.1935 | 9.4965 | 8.8866 | 8.3485 | 7.8702 | 7.4422 | 7.057 | 6.7085 | 6.3917 | 6.1024 | 5.8373 | 5.5933 | 5.3682 | 5.1597 | 4.9661 | 4.7858 | 4.6176 | 4.4602 | 4.3126 | 4.174 | 4.0436 | 3.9206 | 3.8044 | 3.6945 | 3.5904 | 3.4917 | 3.3978 | 3.3086 | 3.2236 | 3.1425 | 3.0652 | 2.9912 | 2.9205 | 2.8528 | 2.788 | 2.7257 | 2.666 | 2.6086 | 2.5534
280 | 46.7854 | 35.0237 | 27.9667 | 23.262 | 19.9015 | 17.3812 | 15.4209 | 13.8527 | 12.5696 | 11.5003 | 10.5956 | 9.8201 | 9.148 | 8.5599 | 8.041 | 7.5798 | 7.1671 | 6.7956 | 6.4596 | 6.1541 | 5.8752 | 5.6195 | 5.3842 | 5.1671 | 4.9661 | 4.7794 | 4.6055 | 4.4433 | 4.2915 | 4.1493 | 4.0156 | 3.8898 | 3.7712 | 3.6592 | 3.5532 | 3.4529 | 3.3576 | 3.2671 | 3.1811 | 3.0991 | 3.021 | 2.9464 | 2.8751 | 2.8069 | 2.7416 | 2.6791 | 2.619 | 2.5614 | 2.5061 | 2.4529
270 | 45.043 | 33.7169 | 27.0258 | 22.4779 | 19.2294 | 16.7931 | 14.8982 | 13.3822 | 12.1419 | 11.1083 | 10.2337 | 9.484 | 8.8343 | 8.2659 | 7.7643 | 7.3184 | 6.9195 | 6.5604 | 6.2356 | 5.9403 | 5.6479 | 5.4017 | 5.1751 | 4.9661 | 4.7724 | 4.5927 | 4.4253 | 4.2691 | 4.1229 | 3.9859 | 3.8572 | 3.7361 | 3.6219 | 3.514 | 3.412 | 3.3153 | 3.2236 | 3.1365 | 3.0536 | 2.9747 | 2.8994 | 2.8276 | 2.7589 | 2.6933 | 2.6304 | 2.5701 | 2.5124 | 2.4569 | 2.4036 | 2.3523
260 | 43.3005 | 32.5407 | 25.9803 | 21.6067 | 18.4827 | 16.1397 | 14.3173 | 12.8595 | 11.6667 | 10.6727 | 9.8316 | 9.1107 | 8.4858 | 7.9391 | 7.4568 | 7.028 | 6.6443 | 6.299 | 5.9866 | 5.7026 | 5.4206 | 5.1839 | 4.9661 | 4.765 | 4.5788 | 4.406 | 4.245 | 4.0948 | 3.9543 | 3.8226 | 3.6988 | 3.5823 | 3.4725 | 3.3688 | 3.2707 | 3.1777 | 3.0895 | 3.0058 | 2.9261 | 2.8502 | 2.7778 | 2.7088 | 2.6428 | 2.5796 | 2.5192 | 2.4612 | 2.4057 | 2.3523 | 2.3011 | 2.2518
250 | 41.558 | 31.1032 | 24.8303 | 20.6483 | 17.6612 | 15.4209 | 13.6784 | 12.2844 | 11.1439 | 10.1935 | 9.3893 | 8.6999 | 8.1025 | 7.5798 | 7.1185 | 6.7085 | 6.3417 | 6.0115 | 5.7128 | 5.4413 | 5.1933 | 4.9661 | 4.757 | 4.5639 | 4.3852 | 4.2193 | 4.0648 | 3.9206 | 3.7857 | 3.6592 | 3.5404 | 3.4286 | 3.3231 | 3.2236 | 3.1294 | 3.0402 | 2.9555 | 2.8751 | 2.7986 | 2.7257 | 3.3477 | 3.2642 | 3.1843 | 3.1079 | 3.0348 | 2.9647 | 2.8975 | 2.8329 | 2.7709 | 2.7113
240 | 39.8155 | 29.7963 | 23.7848 | 19.7771 | 16.9144 | 14.7675 | 13.0976 | 11.7617 | 10.6687 | 9.7579 | 8.9871 | 8.3265 | 7.754 | 7.253 | 6.811 | 6.4181 | 6.0666 | 5.7502 | 5.4639 | 5.2037 | 4.9661 | 4.7482 | 4.5479 | 4.3629 | 4.1916 | 4.0326 | 3.8845 | 3.7463 | 3.617 | 3.4958 | 3.382 | 3.2748 | 3.1738 | 3.0784 | 2.9881 | 2.9026 | 2.8215 | 2.7444 | 2.6711 | 2.6013 | 2.5347 | 2.4711 | 2.4104 | 2.3523 | 2.2967 | 2.2434 | 2.1923 | 2.1432 | 2.0961 | 2.0508
230 | 38.0731 | 28.4895 | 22.7393 | 18.9058 | 16.1677 | 14.114 | 12.5168 | 11.239 | 10.1935 | 9.3222 | 8.585 | 7.9532 | 7.4055 | 6.9263 | 6.5035 | 6.1277 | 5.7914 | 5.4888 | 5.215 | 4.9661 | 4.7388 | 4.5304 | 4.3388 | 4.1618 | 3.998 | 3.8459 | 3.7043 | 3.5721 | 3.4484 | 3.3325 | 3.2236 | 3.1211 | 3.0244 | 2.9332 | 2.8468 | 2.765 | 2.6874 | 2.6137 | 2.5436 | 2.4768 | 2.4131 | 2.3523 | 2.2943 | 2.2387 | 2.1855 | 2.1345 | 2.0856 | 2.0387 | 1.9936 | 1.9502
220 | 36.3306 | 27.1826 | 21.6938 | 18.0346 | 15.4209 | 13.4606 | 11.9359 | 10.7162 | 9.7183 | 8.8866 | 8.1829 | 7.5798 | 7.057 | 6.5996 | 6.196 | 5.8373 | 5.5163 | 5.2274 | 4.9661 | 4.7284 | 4.5115 | 4.3126 | 4.1297 | 3.9608 | 3.8044 | 3.6592 | 3.524 | 3.3978 | 3.2798 | 3.1691 | 3.0652 | 2.9673 | 2.8751 | 2.788 | 2.7055 | 2.6275 | 2.5534 | 2.483 | 2.4161 | 2.3523 | 2.2916 | 2.2335 | 2.1781 | 2.1251 | 2.0743 | 2.0256 | 1.979 | 1.9341 | 1.8911 | 1.8497
210 | 34.5881 | 25.8757 | 20.6483 | 17.1634 | 14.6741 | 12.8072 | 11.3551 | 10.1935 | 9.243 | 8.451 | 7.7808 | 7.2064 | 6.7085 | 6.2729 | 5.8885 | 5.5469 | 5.2412 | 4.9661 | 4.7171 | 4.4908 | 4.2842 | 4.0948 | 3.9206 | 3.7597 | 3.6108 | 3.4725 | 3.3437 | 3.2236 | 3.1112 | 3.0058 | 2.9068 | 2.8136 | 2.7257 | 2.6428 | 2.5643 | 2.4899 | 2.4194 | 2.3523 | 2.2886 | 2.2279 | 2.17 | 2.1147 | 2.0619 | 2.0114 | 1.9631 | 1.9167 | 1.8723 | 1.8296 | 1.7886 | 1.7492
200 | 32.8456 | 24.5689 | 19.6028 | 16.2921 | 13.9273 | 12.1538 | 10.7743 | 9.6707 | 8.7678 | 8.0154 | 7.3787 | 6.833 | 6.36 | 5.9462 | 5.581 | 5.2565 | 4.9661 | 4.7047 | 4.4682 | 4.2532 | 4.0569 | 3.877 | 3.7115 | 3.5587 | 3.4172 | 3.2858 | 3.1635 | 3.0493 | 2.9425 | 2.8424 | 2.7484 | 2.6598 | 2.5764 | 2.4975 | 2.423 | 2.3523 | 2.2853 | 2.2217 | 2.1611 | 2.1034 | 2.0484 | 1.9959 | 1.9458 | 1.8978 | 1.8518 | 1.8078 | 1.7656 | 1.725 | 1.6861 | 1.6486
190 | 31.1032 | 23.262 | 18.5574 | 15.4209 | 13.1806 | 11.5003 | 10.1935 | 9.148 | 8.2926 | 7.5798 | 6.9766 | 6.4596 | 6.0115 | 5.6195 | 5.2735 | 4.9661 | 4.6909 | 4.4433 | 4.2193 | 4.0156 | 3.8297 | 3.6592 | 3.5024 | 3.3576 | 3.2236 | 3.0991 | 2.9832 | 2.8751 | 2.7739 | 2.6791 | 2.59 | 2.5061 | 2.427 | 2.3523 | 2.2817 | 2.2148 | 2.1513 | 2.091 | 2.0336 | 1.979 | 1.9269 | 1.8771 | 1.8296 | 1.7841 | 1.7406 | 1.6989 | 1.6589 | 1.6205 | 1.5836 | 1.5481
180 | 29.264 | 21.924 | 17.5089 | 14.5603 | 12.4514 | 10.868 | 9.6355 | 8.6488 | 7.8411 | 7.1676 | 6.5976 | 6.1088 | 5.685 | 5.3141 | 4.9868 | 4.6958 | 4.4353 | 4.2009 | 3.9887 | 3.7959 | 3.6024 | 3.4414 | 3.2933 | 3.1566 | 3.03 | 2.9124 | 2.803 | 2.7008 | 2.6053 | 2.5157 | 2.4315 | 2.3523 | 2.2777 | 2.2071 | 2.1404 | 2.0772 | 2.0172 | 1.9603 | 1.9061 | 1.8545 | 1.8053 | 1.7583 | 1.7134 | 1.6705 | 1.6294 | 1.59 | 1.5522 | 1.516 | 1.4811 | 1.4476
170 | 27.6182 | 20.6483 | 16.4664 | 13.6784 | 11.687 | 10.1935 | 9.0318 | 8.1025 | 7.3422 | 6.7085 | 6.1724 | 5.7128 | 5.3145 | 4.9661 | 4.6586 | 4.3852 | 4.1407 | 3.9206 | 3.7214 | 3.5404 | 3.3751 | 3.2236 | 3.0842 | 2.9555 | 2.8364 | 2.7257 | 2.6227 | 2.5266 | 2.4367 | 2.3523 | 2.2731 | 2.1986 | 2.1283 | 2.0619 | 1.9991 | 1.9396 | 1.8832 | 1.8296 | 1.7786 | 1.73 | 1.6837 | 1.6395 | 1.5973 | 1.5569 | 1.5182 | 1.4811 | 1.4455 | 1.4114 | 1.3786 | 1.3471
160 | 25.8757 | 19.3415 | 15.4209 | 12.8072 | 10.9402 | 9.54 | 8.451 | 7.5798 | 6.8669 | 6.2729 | 5.7703 | 5.3394 | 4.9661 | 4.6393 | 4.3511 | 4.0948 | 3.8655 | 3.6592 | 3.4725 | 3.3028 | 3.1478 | 3.0058 | 2.8751 | 2.7544 | 2.6428 | 2.539 | 2.4425 | 2.3523 | 2.268 | 2.189 | 2.1147 | 2.0448 | 1.979 | 1.9167 | 1.8579 | 1.8021 | 1.7492 | 1.6989 | 1.6511 | 1.6056 | 1.5621 | 1.5207 | 1.4811 | 1.4432 | 1.407 | 1.3722 | 1.3389 | 1.3069 | 1.2761 | 1.2465
150 | 24.1333 | 18.0346 | 14.3754 | 11.9359 | 10.1935 | 8.8866 | 7.8702 | 7.057 | 6.3917 | 5.8373 | 5.3682 | 4.9661 | 4.6176 | 4.3126 | 4.0436 | 3.8044 | 3.5904 | 3.3978 | 3.2236 | 3.0652 | 2.9205 | 2.788 | 2.666 | 2.5534 | 2.4491 | 2.3523 | 2.2622 | 2.1781 | 2.0994 | 2.0256 | 1.9563 | 1.8911 | 1.8296 | 1.7715 | 1.7166 | 1.6645 | 1.6151 | 1.5682 | 1.5236 | 1.4811 | 1.4406 | 1.4019 | 1.3649 | 1.3296 | 1.2957 | 1.2633 | 1.2322 | 1.2023 | 1.1736 | 1.146
140 | 22.565 | 16.8584 | 13.4345 | 11.1518 | 9.5214 | 8.2985 | 7.3474 | 6.5866 | 5.964 | 5.4452 | 5.0063 | 4.63 | 4.3039 | 4.0186 | 3.7668 | 3.543 | 3.3428 | 3.1626 | 2.9995 | 2.8513 | 2.6933 | 2.5701 | 2.4569 | 2.3523 | 2.2555 | 2.1656 | 2.082 | 2.0038 | 1.9308 | 1.8623 | 1.7979 | 1.7373 | 1.6802 | 1.6263 | 1.5753 | 1.527 | 1.4811 | 1.4375 | 1.3961 | 1.3566 | 1.319 | 1.2831 | 1.2488 | 1.2159 | 1.1845 | 1.1544 | 1.1255 | 1.0978 | 1.0711 | 1.0455
130 | 20.8226 | 15.5516 | 12.389 | 10.2806 | 8.7746 | 7.6451 | 6.7666 | 6.0638 | 5.4888 | 5.0096 | 4.6042 | 4.2566 | 3.9554 | 3.6919 | 3.4593 | 3.2526 | 3.0677 | 2.9012 | 2.7506 | 2.6137 | 2.466 | 2.3523 | 2.2478 | 2.1513 | 2.0619 | 1.979 | 1.9017 | 1.8296 | 1.7621 | 1.6989 | 1.6395 | 1.5836 | 1.5309 | 1.4811 | 1.434 | 1.3894 | 1.3471 | 1.3069 | 1.2686 | 1.2322 | 1.1974 | 1.1643 | 1.1326 | 1.1023 | 1.0733 | 1.0455 | 1.0188 | 0.99321 | 0.96861 | 0.94496
120 | 18.9058 | 14.114 | 11.239 | 9.3222 | 7.9532 | 6.9263 | 6.1277 | 5.4888 | 4.9661 | 4.5304 | 4.1618 | 3.8459 | 3.5721 | 3.3325 | 3.1211 | 2.9332 | 2.765 | 2.6137 | 2.4768 | 2.3523 | 2.2387 | 2.1345 | 2.0387 | 1.9502 | 1.8683 | 1.7923 | 1.7214 | 1.6554 | 1.5935 | 1.5356 | 1.4811 | 1.4299 | 1.3815 | 1.3359 | 1.2927 | 1.2518 | 1.213 | 1.1762 | 1.1411 | 1.1077 | 1.356 | 1.3176 | 1.281 | 1.246 | 1.2125 | 1.1804 | 1.1496 | 1.12 | 1.0916 | 1.0643
110 | 17.3376 | 12.9379 | 10.298 | 8.5381 | 7.2811 | 6.3382 | 5.605 | 5.0183 | 4.5384 | 4.1384 | 3.7999 | 3.5098 | 3.2584 | 3.0384 | 2.8443 | 2.6718 | 2.5174 | 2.3785 | 2.2528 | 2.1385 | 2.0114 | 1.9167 | 1.8296 | 1.7492 | 1.6747 | 1.6056 | 1.5412 | 1.4811 | 1.4249 | 1.3722 | 1.3227 | 1.2761 | 1.2322 | 1.1907 | 1.1514 | 1.1143 | 1.079 | 1.0455 | 1.0136 | 0.98325 | 0.95431 | 0.92668 | 0.90028 | 0.87503 | 0.85085 | 0.82768 | 0.80545 | 0.78411 | 0.76361 | 0.7439
100 | 15.4209 | 11.5003 | 9.148 | 7.5798 | 6.4596 | 5.6195 | 4.9661 | 4.4433 | 4.0156 | 3.6592 | 3.3576 | 3.0991 | 2.8751 | 2.6791 | 2.5061 | 2.3523 | 2.2148 | 2.091 | 1.979 | 1.8771 | 1.7841 | 1.6989 | 1.6205 | 1.5481 | 1.4811 | 1.4189 | 1.3609 | 1.3069 | 1.2563 | 1.2088 | 1.1643 | 1.1224 | 1.0828 | 1.0455 | 1.0102 | 0.9767 | 0.94496 | 0.9148 | 0.88611 | 0.85879 | 0.83274 | 0.80787 | 0.78411 | 0.76139 | 0.73962 | 0.71877 | 0.69877 | 0.67956 | 0.66112 | 0.64338
Note on A3: Original designed by Kieron Piercy and Derek Moore
Note on P26: If you wish to view the pressure column while scrolling click B26 and then click on 'Window' in the menu at the top of this page; select 'Freeze Panes' and then you will be able to simply scroll to the depth and pressure of interest. To Deselect reverse the process
Goal Seek Function
1) Left click N10 (Red Box) once NOT Doudle Click
2) Go to Tools in Menu at top of page.
3) Scroll down, Click on Goal Seek.
4) Enter 0 into "To Value"
5) Enter N9 into "By Changing Cell"
6) Click OK to all or press the enter button twice